## Whole Building Ventilation
Homeowner Information
Name:
Address:
Project ID:
STEP 1: Determine if Mechanical Ventilation is Required (per ASHRAE 62-89)
1a. | Structure and Occupancy:
Year Built:
Number of Stories:
Average Ceiling Height:
Conditioned Floor Area:
| Volume: |  | (auto-calculates)
Number of Bedrooms:
| Number of Occupants: | [9 empty] | yes | kitchen
[11 empty] | no | bathroom
1b. | Building Air Leakage:
| Pre-Retrofit CFM50 (enter tested CFM50 or use auto-calculated default) : |  | (default CFM50 auto-calculates)
| 15% Reduction Target CFM50: |  | (auto-calculates) | [7 empty] | N-Factor
| 30% Reduction Target CFM50: |  | (auto-calculates) | [7 empty] | # of Stories | Height Correction Factor x N-Factor (24.5 for entire SCE-SCG region)
| Post-Retrofit Measured CFM50: | [9 empty] | 1 | 24.5
| Building Leakage Reduction % |  | (auto-calculates) | [7 empty] | 1.5 | 21.805
| Post-Retrofit ACHn |  | (auto-calculates) | [7 empty] | 2 | 19.845
| Post-Retrofit BAS(building) |  | (auto-calculates) | [7 empty] | 2.5 | 18.62
| Post-Retrofit BAS(occupant) |  | (auto-calculates) | [7 empty] | 3 | 17.64
| Post-Retrofit BAS(CFM50) |  | (auto-calculates)
| Post-Retrofit CFM50 as % of BAS(CFM50) |  | (auto-calculates)
Mechanical Ventilation is...
STEP 2. Calculate Mechanical Ventilation Airflow Requirement (per BPI 1200 and ASHRAE 62.2-2016)
2a. | Initial Ventilation Airflow Requirement:
|  | Conditioned Floor Area: |  |  |  | (auto-calculates)
|  | # of bedrooms: |  | # of occupants: |  | (auto-calculates)
|  | Initial Ventilation Airflow Requirement: |  |  |  | (auto-calculates)
2b. | Local (Existing) Mechanical Ventilation Adjustment:
|  | Does room exist?* (yes or no) | ASHRAE Required Airflow | Measured Airflow ("0" if not measured) | Operable Window? (yes or no) | Airflow Deficit
| Kitchen | yes | 100 |  |  | (auto-calculates)
| Full Bathroom #1: | yes | 50 |  |  | (auto-calculates)
| Full Bathroom #2: |  | (auto-calculates) |  |  | (auto-calculates)
| Full Bathroom #3: |  | (auto-calculates) |  |  | (auto-calculates)
| * Kitchens and full bathrooms only - bathrooms must have a shower or bathtub. |  |  |  |  | x .25
|  | Local Mechanical Ventilation Airflow Adjustment: |  |  |  | 0
S-Factor
2c. | Infiltration Credit: | [9 empty] | # of Stories | S Factor
[5 empty] | Test-Out Blower Door Reading (CFM50): | 0 |  |  |  |  | 1 | 1
[5 empty] | Story Factor: | (auto-calculates) |  |  |  |  | 1.5 | 1.18
[5 empty] | Weather Station Factor (see WSF table below): | [5 empty] | 2 | 1.32
[11 empty] | 2.5 | 1.44
|  | Infiltration Credit: |  |  |  | (auto-calculates) |  |  |  |  | 3 | 1.55
2d. | Final Whole-House CONTINUOUS Mechanical Ventilation Airflow Requirement:
[5 empty] | Initial Ventilation Requirement: | (auto-calculates)
[5 empty] | Local Mechanical Ventilation Adjustment: | (auto-calculates)
[5 empty] | Total Infiltration Credit: | (auto-calculates)
| Whole-House Mechanical Ventilation Continuous Airflow Requirement: |  |  |  |  | (auto-calculates)
By checking this box, I certify that whole house mechanical ventilation has been installed per the requirements shown above.
2e. | Whole-House INTERMITENT Mechanical Ventilation Airflow Calculation:
Intermittent whole-house mechanical ventilation requires increased airflow (greater cfm) depending on number of hours of operation per day.
| The fan controller must be programmed to cycle ON at least 1 hour every 3 hours, and operate at least 8 hours per day. |  |  |  |  | 0 cfm
Desired number of hours of whole-house mechanical ventilation per day:
| Whole-House Mechanical Ventilation Intermittent Airflow Requirement: |  |  |  |  | (auto-calculates)
Weather Station Factors (WSF) for LA County
Select the Weather Station Factor (WSF) for the location that is geographically closest to the dwelling’s location.
| Weather Station |  | Nearby City |  | WSF
| Burbank – Glendale – Pasadena Airport |  | Burbank |  | 0.39
| Camarillo (AWOS) |  | Camarillo |  | 0.43
| Chino Airport |  | Chino |  | 0.45
| Fullerton Municipal |  | Fullerton |  | 0.34
| Hawthorne - Jack Northrop Field |  | Hawthorne |  | 0.38
| Lancaster - General William Fox Field |  | Lancaster |  | 0.62
| Long Beach - Daugherty Field |  | Long Beach |  | 0.38
| Los Angeles International Airport |  | Los Angeles |  | 0.42
| Palmdale Airport |  | Palmdale |  | 0.57
| Santa Monica Municipal Airport |  | Santa Monica |  | 0.39
| Van Nuys Airport |  | Van Nuys |  | 0.39
Intermittent fan cfm requirement based on total hours of operation per day:
| Hours of Fan Operation per Day: | 23 hours per day | 22 hours per day | 21 hours per day | 20 hours per day | 19 hours per day | 18 hours per day | 17 hours per day | 16 hours per day | 15 hours per day | 14 hours per day | 13 hours per day | 12 hours per day | 11 hours per day | 10 hours per day | 9 hours per day | 8 hours per day | less than 8 hrs/day
|  | 2 | 3 | 4 | 5 | 6 | 7 | 8 | 9 | 10 | 11 | 12 | 13 | 14 | 15 | 16 | 17 | 18
Continuous Fan cfm requirement | 30 cfm | 30 cfm | 30 cfm | 30 cfm | 40 cfm | 40 cfm | 40 cfm | 40 cfm | 50 cfm | 50 cfm | 50 cfm | 60 cfm | 60 cfm | 70 cfm | 70 cfm | 80 cfm | 90 cfm | not allowed
| 35 cfm | 40 cfm | 40 cfm | 40 cfm | 40 cfm | 40 cfm | 50 cfm | 50 cfm | 50 cfm | 60 cfm | 60 cfm | 60 cfm | 70 cfm | 80 cfm | 80 cfm | 90 cfm | 105 cfm | not allowed
| 40 cfm | 40 cfm | 40 cfm | 50 cfm | 50 cfm | 50 cfm | 50 cfm | 60 cfm | 60 cfm | 60 cfm | 70 cfm | 70 cfm | 80 cfm | 90 cfm | 100 cfm | 110 cfm | 120 cfm | not allowed
| 45 cfm | 50 cfm | 50 cfm | 50 cfm | 50 cfm | 60 cfm | 60 cfm | 60 cfm | 70 cfm | 70 cfm | 80 cfm | 80 cfm | 90 cfm | 100 cfm | 110 cfm | 120 cfm | 135 cfm | not allowed
| 50 cfm | 50 cfm | 50 cfm | 60 cfm | 60 cfm | 60 cfm | 70 cfm | 70 cfm | 80 cfm | 80 cfm | 90 cfm | 90 cfm | 100 cfm | 110 cfm | 120 cfm | 130 cfm | 150 cfm | not allowed
| 55 cfm | 60 cfm | 60 cfm | 60 cfm | 70 cfm | 70 cfm | 70 cfm | 80 cfm | 80 cfm | 90 cfm | 90 cfm | 100 cfm | 110 cfm | 120 cfm | 130 cfm | 150 cfm | 165 cfm | not allowed
| 60 cfm | 60 cfm | 70 cfm | 70 cfm | 70 cfm | 80 cfm | 80 cfm | 80 cfm | 90 cfm | 100 cfm | 100 cfm | 110 cfm | 120 cfm | 130 cfm | 140 cfm | 160 cfm | 180 cfm | not allowed
| 65 cfm | 70 cfm | 70 cfm | 70 cfm | 80 cfm | 80 cfm | 90 cfm | 90 cfm | 100 cfm | 100 cfm | 110 cfm | 120 cfm | 130 cfm | 140 cfm | 160 cfm | 170 cfm | 195 cfm | not allowed
| 70 cfm | 70 cfm | 80 cfm | 80 cfm | 80 cfm | 90 cfm | 90 cfm | 100 cfm | 110 cfm | 110 cfm | 120 cfm | 130 cfm | 140 cfm | 150 cfm | 170 cfm | 190 cfm | 210 cfm | not allowed
| 75 cfm | 80 cfm | 80 cfm | 90 cfm | 90 cfm | 90 cfm | 100 cfm | 110 cfm | 110 cfm | 120 cfm | 130 cfm | 140 cfm | 150 cfm | 160 cfm | 180 cfm | 200 cfm | 225 cfm | not allowed
| 80 cfm | 80 cfm | 90 cfm | 90 cfm | 100 cfm | 100 cfm | 110 cfm | 110 cfm | 120 cfm | 130 cfm | 140 cfm | 150 cfm | 160 cfm | 170 cfm | 190 cfm | 210 cfm | 240 cfm | not allowed
| 85 cfm | 90 cfm | 90 cfm | 100 cfm | 100 cfm | 110 cfm | 110 cfm | 120 cfm | 130 cfm | 140 cfm | 150 cfm | 160 cfm | 170 cfm | 190 cfm | 200 cfm | 230 cfm | 255 cfm | not allowed
| 90 cfm | 90 cfm | 100 cfm | 100 cfm | 110 cfm | 110 cfm | 120 cfm | 130 cfm | 140 cfm | 140 cfm | 150 cfm | 170 cfm | 180 cfm | 200 cfm | 220 cfm | 240 cfm | 270 cfm | not allowed
| 95 cfm | 100 cfm | 100 cfm | 110 cfm | 110 cfm | 120 cfm | 130 cfm | 130 cfm | 140 cfm | 150 cfm | 160 cfm | 180 cfm | 190 cfm | 210 cfm | 230 cfm | 250 cfm | 285 cfm | not allowed
| 100 cfm | 100 cfm | 110 cfm | 110 cfm | 120 cfm | 130 cfm | 130 cfm | 140 cfm | 150 cfm | 160 cfm | 170 cfm | 180 cfm | 200 cfm | 220 cfm | 240 cfm | 270 cfm | 300 cfm | not allowed
Continuous Fan cfm requirement | 105 cfm | 110 cfm | 120 cfm | 120 cfm | 130 cfm | 140 cfm | 140 cfm | 150 cfm | 160 cfm | 170 cfm | 180 cfm | 200 cfm | 210 cfm | 230 cfm | 260 cfm | 280 cfm | 320 cfm | not allowed
| 110 cfm | 120 cfm | 120 cfm | 130 cfm | 140 cfm | 140 cfm | 150 cfm | 160 cfm | 170 cfm | 180 cfm | 190 cfm | 210 cfm | 220 cfm | 240 cfm | 270 cfm | 300 cfm | 330 cfm | not allowed
| 115 cfm | 120 cfm | 130 cfm | 140 cfm | 140 cfm | 150 cfm | 160 cfm | 170 cfm | 180 cfm | 190 cfm | 200 cfm | 220 cfm | 230 cfm | 260 cfm | 280 cfm | 310 cfm | 350 cfm | not allowed
| 120 cfm | 130 cfm | 140 cfm | 140 cfm | 150 cfm | 160 cfm | 160 cfm | 170 cfm | 180 cfm | 200 cfm | 210 cfm | 230 cfm | 240 cfm | 270 cfm | 290 cfm | 320 cfm | 360 cfm | not allowed
| 125 cfm | 140 cfm | 140 cfm | 150 cfm | 150 cfm | 160 cfm | 170 cfm | 180 cfm | 190 cfm | 200 cfm | 220 cfm | 240 cfm | 250 cfm | 280 cfm | 300 cfm | 340 cfm | 380 cfm | not allowed
| 130 cfm | 140 cfm | 150 cfm | 150 cfm | 160 cfm | 170 cfm | 180 cfm | 190 cfm | 200 cfm | 210 cfm | 230 cfm | 240 cfm | 260 cfm | 290 cfm | 320 cfm | 350 cfm | 390 cfm | not allowed
| 135 cfm | 150 cfm | 150 cfm | 160 cfm | 170 cfm | 180 cfm | 180 cfm | 200 cfm | 210 cfm | 220 cfm | 240 cfm | 250 cfm | 270 cfm | 300 cfm | 330 cfm | 360 cfm | 410 cfm | not allowed
| 140 cfm | 150 cfm | 160 cfm | 160 cfm | 170 cfm | 180 cfm | 190 cfm | 200 cfm | 210 cfm | 230 cfm | 240 cfm | 260 cfm | 280 cfm | 310 cfm | 340 cfm | 380 cfm | 420 cfm | not allowed
| 145 cfm | 160 cfm | 160 cfm | 170 cfm | 180 cfm | 190 cfm | 200 cfm | 210 cfm | 220 cfm | 240 cfm | 250 cfm | 270 cfm | 290 cfm | 320 cfm | 350 cfm | 390 cfm | 440 cfm | not allowed
| 150 cfm | 160 cfm | 170 cfm | 180 cfm | 180 cfm | 190 cfm | 200 cfm | 220 cfm | 230 cfm | 240 cfm | 260 cfm | 280 cfm | 300 cfm | 330 cfm | 360 cfm | 400 cfm | 450 cfm | not allowed
| 165 cfm | 180 cfm | 180 cfm | 190 cfm | 200 cfm | 210 cfm | 220 cfm | 240 cfm | 250 cfm | 270 cfm | 290 cfm | 310 cfm | 330 cfm | 360 cfm | 400 cfm | 440 cfm | 500 cfm | not allowed
| 170 cfm | 180 cfm | 190 cfm | 200 cfm | 210 cfm | 220 cfm | 230 cfm | 240 cfm | 260 cfm | 280 cfm | 300 cfm | 320 cfm | 340 cfm | 380 cfm | 410 cfm | 460 cfm | 510 cfm | not allowed
| 175 cfm | 190 cfm | 200 cfm | 200 cfm | 210 cfm | 230 cfm | 240 cfm | 250 cfm | 270 cfm | 280 cfm | 300 cfm | 330 cfm | 350 cfm | 390 cfm | 420 cfm | 470 cfm | 530 cfm | not allowed
| 180 cfm | 190 cfm | 200 cfm | 210 cfm | 220 cfm | 230 cfm | 240 cfm | 260 cfm | 270 cfm | 290 cfm | 310 cfm | 340 cfm | 360 cfm | 400 cfm | 440 cfm | 480 cfm | 540 cfm | not allowed
| 185 cfm | 200 cfm | 210 cfm | 220 cfm | 230 cfm | 240 cfm | 250 cfm | 270 cfm | 280 cfm | 300 cfm | 320 cfm | 350 cfm | 370 cfm | 410 cfm | 450 cfm | 500 cfm | 560 cfm | not allowed
| 190 cfm | 200 cfm | 210 cfm | 220 cfm | 230 cfm | 240 cfm | 260 cfm | 270 cfm | 290 cfm | 310 cfm | 330 cfm | 360 cfm | 380 cfm | 420 cfm | 460 cfm | 510 cfm | 570 cfm | not allowed
| 195 cfm | 210 cfm | 220 cfm | 230 cfm | 240 cfm | 250 cfm | 260 cfm | 280 cfm | 300 cfm | 320 cfm | 340 cfm | 360 cfm | 390 cfm | 430 cfm | 470 cfm | 520 cfm | 590 cfm | not allowed
| 200 cfm | 210 cfm | 220 cfm | 230 cfm | 240 cfm | 260 cfm | 270 cfm | 290 cfm | 300 cfm | 320 cfm | 350 cfm | 370 cfm | 400 cfm | 440 cfm | 480 cfm | 540 cfm | 600 cfm | not allowed
2018 Version 1 (2/28/18)

## Version Log
Unhide rows to see updates
2018 Version 1 | 2018-02-28 | Hid Row 23 "15% Reduction Target CFM50" from SCREN_Whole-Building-Air-Sealing-Calculator_-Locked_REVISED-9-15-17 version